## Interrupt-Vectors
/* Vector Numbers */
_CORE_TIMER_VECTOR | 0 | _FAIL_SAFE_MONITOR_VECTOR | 34
_CORE_SOFTWARE_0_VECTOR | 1 | _RTCC_VECTOR | 35
_CORE_SOFTWARE_1_VECTOR | 2 | _DMA_0_VECTOR | 36
_EXTERNAL_0_VECTOR | 3 | _DMA_1_VECTOR | 37
_TIMER_1_VECTOR | 4 | _DMA_2_VECTOR | 38
_INPUT_CAPTURE_1_VECTOR | 5 | _DMA_3_VECTOR | 39
_OUTPUT_COMPARE_1_VECTOR | 6 | _USB_1_VECTOR | 45
_EXTERNAL_1_VECTOR | 7 | _CAN_1_VECTOR | 46
_TIMER_2_VECTOR | 8 | _CAN_2_VECTOR | 47
_INPUT_CAPTURE_2_VECTOR | 9 | _UART_4_VECTOR | 49
_OUTPUT_COMPARE_2_VECTOR | 10 | _UART_1B_VECTOR | 49
_EXTERNAL_2_VECTOR | 11 | _UART_6_VECTOR | 50
_TIMER_3_VECTOR | 12 | _UART_2B_VECTOR | 50
_INPUT_CAPTURE_3_VECTOR | 13 | _UART_5_VECTOR | 51
_OUTPUT_COMPARE_3_VECTOR | 14 | _UART_3B_VECTOR | 51
_EXTERNAL_3_VECTOR | 15 | _FCE_VECTOR | 44
_TIMER_4_VECTOR | 16
_INPUT_CAPTURE_4_VECTOR | 17
_OUTPUT_COMPARE_4_VECTOR | 18
_EXTERNAL_4_VECTOR | 19
_TIMER_5_VECTOR | 20
_INPUT_CAPTURE_5_VECTOR | 21
_OUTPUT_COMPARE_5_VECTOR | 22
_I2C_3_VECTOR | 24
_I2C_1A_VECTOR | 24
_SPI_3_VECTOR | 24
_SPI_1A_VECTOR | 24
_UART_1_VECTOR | 24
_UART_1A_VECTOR | 24
_I2C_1_VECTOR | 25
_CHANGE_NOTICE_VECTOR | 26
_ADC_VECTOR | 27
_PMP_VECTOR | 28
_COMPARATOR_1_VECTOR | 29
_COMPARATOR_2_VECTOR | 30
_I2C_4_VECTOR | 31
_I2C_2A_VECTOR | 31
_SPI_2_VECTOR | 31
_SPI_2A_VECTOR | 31
_UART_3_VECTOR | 31
_UART_2A_VECTOR | 31
_I2C_5_VECTOR | 32
_I2C_3A_VECTOR | 32
_SPI_4_VECTOR | 32
_SPI_3A_VECTOR | 32
_UART_2_VECTOR | 32
_UART_3A_VECTOR | 32
_I2C_2_VECTOR | 33
/* IRQ Numbers */
_CORE_TIMER_IRQ | 0 | _COMPARATOR_2_IRQ | 36
_CORE_SOFTWARE_0_IRQ | 1 | _I2C2A_ERR_IRQ | 37
_CORE_SOFTWARE_1_IRQ | 2 | _I2C4_BUS_IRQ | 37
_EXTERNAL_0_IRQ | 3 | _SPI2_ERR_IRQ | 37
_TIMER_1_IRQ | 4 | _SPI2A_ERR_IRQ | 37
_INPUT_CAPTURE_1_IRQ | 5 | _UART2A_ERR_IRQ | 37
_OUTPUT_COMPARE_1_IRQ | 6 | _UART3_ERR_IRQ | 37
_EXTERNAL_1_IRQ | 7 | _I2C2A_RX_IRQ | 38
_TIMER_2_IRQ | 8 | _I2C4_SLAVE_IRQ | 38
_INPUT_CAPTURE_2_IRQ | 9 | _SPI2_RX_IRQ | 38
_OUTPUT_COMPARE_2_IRQ | 10 | _SPI2A_RX_IRQ | 38
_EXTERNAL_2_IRQ | 11 | _UART2A_RX_IRQ | 38
_TIMER_3_IRQ | 12 | _UART3_RX_IRQ | 38
_INPUT_CAPTURE_3_IRQ | 13 | _I2C2A_TX_IRQ | 39
_OUTPUT_COMPARE_3_IRQ | 14 | _I2C4_MASTER_IRQ | 39
_EXTERNAL_3_IRQ | 15 | _SPI2A_TX_IRQ | 39
_TIMER_4_IRQ | 16 | _SPI2_TX_IRQ | 39
_INPUT_CAPTURE_4_IRQ | 17 | _UART2A_TX_IRQ | 39
_OUTPUT_COMPARE_4_IRQ | 18 | _UART3_TX_IRQ | 39
_EXTERNAL_4_IRQ | 19 | _I2C3A_ERR_IRQ | 40
_TIMER_5_IRQ | 20 | _I2C5_BUS_IRQ | 40
_INPUT_CAPTURE_5_IRQ | 21 | _SPI3A_ERR_IRQ | 40
_OUTPUT_COMPARE_5_IRQ | 22 | _SPI4_ERR_IRQ | 40
_I2C1A_ERR_IRQ | 26 | _UART2_ERR_IRQ | 40
_I2C3_BUS_IRQ | 26 | _UART3A_ERR_IRQ | 40
_SPI1A_ERR_IRQ | 26 | _I2C3A_RX_IRQ | 41
_SPI3_ERR_IRQ | 26 | _I2C5_SLAVE_IRQ | 41
_UART1A_ERR_IRQ | 26 | _SPI3A_RX_IRQ | 41
_UART1_ERR_IRQ | 26 | _SPI4_RX_IRQ | 41
_I2C1A_RX_IRQ | 27 | _UART2_RX_IRQ | 41
_I2C3_SLAVE_IRQ | 27 | _UART3A_RX_IRQ | 41
_SPI1A_RX_IRQ | 27 | _I2C3A_TX_IRQ | 42
_SPI3_RX_IRQ | 27 | _I2C5_MASTER_IRQ | 42
_UART1A_RX_IRQ | 27 | _SPI3A_TX_IRQ | 42
_UART1_RX_IRQ | 27 | _SPI4_TX_IRQ | 42
_I2C1A_TX_IRQ | 28 | _UART2_TX_IRQ | 42
_I2C3_MASTER_IRQ | 28 | _UART3A_TX_IRQ | 42
_SPI1A_TX_IRQ | 28 | _FAIL_SAFE_MONITOR_IRQ | 46
_SPI3_TX_IRQ | 28 | _RTCC_IRQ | 47
_UART1A_TX_IRQ | 28 | _DMA0_IRQ | 48
_UART1_TX_IRQ | 28 | _DMA1_IRQ | 49
_I2C1_BUS_IRQ | 29 | _DMA2_IRQ | 50
_I2C1_SLAVE_IRQ | 30 | _DMA3_IRQ | 51
_I2C1_MASTER_IRQ | 31 | _FLASH_CONTROL_IRQ | 56
_CHANGE_NOTICE_IRQ | 32 | _USB_IRQ | 57
_ADC_IRQ | 33 | _CAN1_IRQ | 58
_PMP_IRQ | 34 | _INPUT_CAPTURE_ERROR_1_IRQ | 61
_COMPARATOR_1_IRQ | 35 | _INPUT_CAPTURE_ERROR_2_IRQ | 62
_INPUT_CAPTURE_ERROR_3_IRQ | 63
_INPUT_CAPTURE_ERROR_4_IRQ | 64
_INPUT_CAPTURE_ERROR_5_IRQ | 65
_PMP_ERROR_IRQ | 66
_UART1B_ERR_IRQ | 67
_UART4_ERR_IRQ | 67
_UART1B_RX_IRQ | 68
_UART4_RX_IRQ | 68
_UART1B_TX_IRQ | 69
_UART4_TX_IRQ | 69
_UART2B_ERR_IRQ | 70
_UART6_ERR_IRQ | 70
_UART2B_RX_IRQ | 71
_UART6_RX_IRQ | 71
_UART2B_TX_IRQ | 72
_UART6_TX_IRQ | 72
_UART3B_ERR_IRQ | 73
_UART5_ERR_IRQ | 73
_UART3B_RX_IRQ | 74
_UART5_RX_IRQ | 74
_UART3B_TX_IRQ | 75
_UART5_TX_IRQ | 75
/* Device Peripherals */
_ADC10 |  | _SPI4
_BMX |  | _TMR1
_CAN1 |  | _TMR2
_CFG |  | _TMR23
_CMP |  | _TMR3
_CMP1 |  | _TMR4
_CMP2 |  | _TMR45
_CVR |  | _TMR5
_DMAC |  | _UART1
_DMAC0 |  | _UART1A
_DMAC1 |  | _UART1B
_DMAC2 |  | _UART2
_DMAC3 |  | _UART2A
_I2C1 |  | _UART2B
_I2C1A |  | _UART3
_I2C2A |  | _UART3A
_I2C3 |  | _UART3B
_I2C3A |  | _UART4
_I2C4 |  | _UART5
_I2C5 |  | _UART6
_ICAP1 |  | _USB
_ICAP2 |  | _WDT
_ICAP3 |  | __APPI
_ICAP4 |  | __APPO
_ICAP5 |  | __DDPSTAT
_INT |  | __STRO
_NVM
_OCMP1
_OCMP2
_OCMP3
_OCMP4
_OCMP5
_OSC
_PCACHE
_PMP
_PORTB
_PORTC
_PORTD
_PORTE
_PORTF
_PORTG
_RCON
_RTCC
_SPI1A
_SPI2
_SPI2A
_SPI3
_SPI3A